## RISCV64
31 | 30 | 29 | 28 | 27 | 26 | 25 | 24 | 23 | 22 | 21 | 20 | 19 | 18 | 17 | 16 | 15 | 14 | 13 | 12 | 11 | 10 | 9 | 8 | 7 | 6 | 5 | 4 | 3 | 2 | 1 | 0
R-TYPE: ADD, SUB, AND ,OR, SLT, MUL, DI
func | [6 empty] | rt |  |  |  |  | rs |  |  |  |  | func |  |  | rd |  |  |  |  | opcode
|  |  | 7 | [5 empty] | 5 |  |  |  |  | 5 |  |  |  | 3 |  |  |  | 5 | [5 empty] | 7
I-TYPE: ADDI, LW, JALR
IMM | [11 empty] | rs |  |  |  |  | func |  |  | rd |  |  |  |  | opcode
[5 empty] | 12 | [8 empty] | 5 |  |  |  | 3 |  |  |  | 5 | [5 empty] | 7
Store: SW
IMM[11:5] | [6 empty] | rt |  |  |  |  | rs |  |  |  |  | func |  |  | IMM[4:0] |  |  |  |  | opcode
|  |  | 7 | [5 empty] | 5 |  |  |  |  | 5 |  |  |  | 3 |  |  |  | 5 | [5 empty] | 7
B-TYPE: BNE, BEQ
IMM[12] | IMM[10:5] | [5 empty] | rt |  |  |  |  | rs |  |  |  |  | func |  |  | IMM[4:1] |  |  |  | IMM[11] | opcode
1 | 6 | [7 empty] | 5 |  |  |  |  | 5 |  |  |  | 3 |  | 4 |  |  |  | 1 |  |  |  | 7
U-TYPE: upper immediate instructions
IMM[31:12] | [19 empty] | rd |  |  |  |  | opcode
[10 empty] | 20 | [11 empty] | 5 | [5 empty] | 7
J-TYPE: JAL
IMM[20] | IMM[10:1] | [9 empty] | IMM[11] | IMM[19:12] | [7 empty] | rd |  |  |  |  | opcode
1 | [5 empty] | 10 |  |  |  |  | 1 |  |  |  |  | 8 | [5 empty] | 5 | [5 empty] | 7

## Opcode
Instruction type | Opcode | Hex
R-type ALU | 0110011 | 0x33
I-type ALU | 0010011 | 0x13
Load | 0000011 | 0x03
Store | 0100011 | 0x23
Branch | 1100011 | 0x63
JALR | 1100111 | 0x67
JAL | 1101111 | 0x6F
LUI | 0110111 | 0x37
R-type
Instruction | funct7 | funct3
add | 0000000 | 000
sub | 0100000 | 000
sll | 0000000 | 001
slt | 0000000 | 010
sltu | 0000000 | 011
xor | 0000000 | 100
srl | 0000000 | 101
sra | 0100000 | 101
or | 0000000 | 110
and | 0000000 | 111
I-type
Instruction | funct3 | funct7
addi | 000 | -
slti | 010 | -
sltiu | 011 | -
xori | 100 | -
ori | 110 | -
andi | 111 | -
slli | 001 | funct7 = 0000000
srli | 101 | funct7 = 0000000
srai | 101 | funct7 = 0100000
Load
Instruction | funct3 | Meaning
lb | 000 | load byte, sign-extend
lh | 001 | load halfword, sign-extend
lw | 010 | load word, sign-extend
ld | 011 | load doubleword, 64-bit
lbu | 100 | load byte, zero-extend
lhu | 101 | load halfword, zero-extend
lwu | 110 | load word, zero-extend
Store
Instruction | funct3 | Meaning
sb | 000 | store byte
sh | 001 | store halfword
sw | 010 | store word
sd | 011 | store doubleword
Branch
Instruction | funct3 | Meaning
beq | 000 | branch if equal
bne | 001 | branch if not equal
blt | 100 | signed less than
bge | 101 | signed greater/equal
bltu | 110 | unsigned less than
bgeu | 111 | unsigned greater/equal
JAL / JALR / LUI / AUIPC

## Arch_REG
Register | ABI name | Usage
x0 | zero | Always `0`, writes ignored
x1 | ra | Return address
x2 | sp | Stack pointer
x3 | gp | Global pointer
x4 | tp | Thread pointer
x5 | t0 | Temporary / alternate link register
x6 | t1 | Temporary
x7 | t2 | Temporary
x8 | s0 | Saved register / frame pointer
x9 | s1 | Saved register
x10 | a0 | Function argument 0 / return value 0
x11 | a1 | Function argument 1 / return value 1
x12 | a2 | Function argument 2
x13 | a3 | Function argument 3
x14 | a4 | Function argument 4
x15 | a5 | Function argument 5
x16 | a6 | Function argument 6
x17 | a7 | Function argument 7 / syscall number
x18 | s2 | Saved register
x19 | s3 | Saved register
x20 | s4 | Saved register
x21 | s5 | Saved register
x22 | s6 | Saved register
x23 | s7 | Saved register
x24 | s8 | Saved register
x25 | s9 | Saved register
x26 | s10 | Saved register
x27 | s11 | Saved register
x28 | t3 | Temporary
x29 | t4 | Temporary
x30 | t5 | Temporary
x31 | t6 | Temporary